## STP Safety Application (2)
Surface Transportation Block Grant Program – Urban (STBG-U)
Project Application and Ranking Process - Safety
Due: February 6, 2020
Project Name, Location and Brief Description:
Attachment 2435 Form
A) Safety (0-35 points)
When assigning points consider how well the project addresses high accident locations by including safety improvements to mediate the primary causes of crashes.
What location(s) exist within the project's scope that are considered to have a high degree of accidents? Why are they deemed to be critical accident locations that need attention?
Accident Location and Rates:
1)
Crash: | Severity: | Density: |  | Overall:
2)
Crash: | Severity: | Density: |  | Overall:
3)
Crash: | Severity: | Density: |  | Overall:
Accident Worksheet
What are the primary causes of accidents and contributing circumstances from crash reports?
If the overall rate based on crash, severity and density rates is below average, what evidence exists that the proposed improvements will provide a safety benefit?
Identify project design elements/counter measures implemented to address primary causes of accidents. Include related crash reduction factor:
Crash reduction counter measures: |  |  | Crash reduction factor:
1)
2)
3)
B) System Preservation (0-5 points)
When assigning points consider how well the project preserves or enhances the transportation system.
What traffic control devices, if any, will be added or upgraded?
C) Multi-modal and Accessibility (0-5 points)
When scoring points consider if the project includes multi-modal facilities for improved accessibility, connectivity and safety.
What bicycle and pedestrian and/or public transportation improvements, if any, are included in the project? Why are the improvements deemed important?
D) Project Cost (0-5 points)
When scoring points consider if the project is a good use of limited federal funds.
Attachment 1150 Form
What is the total estimated cost of the project?
Summarize the benefits of the completion of this project relative to its estimated cost:
Is the project coordinated with other projects or funding sources?
Safety Application Requirements and Criteria
A) Safety
Project types: access management techniques, improved traffic signal indication, rumble strips, enhanced delineation, etc.
Accident rates and density - higher rates and density, when considered with proven project safety improvements, typically assume a higher point value be assigned to this category.
s Crash rate - compares the number of crashes with the number of vehicles at a location.
s Severity rate - identifies the severity of the crashes at the location.
s Crash density - identifies the average number of crashes that occur at a location per year.
s Overall rate - the composite of all factors being considered.
Average rates and density based on arterial and collector streets where traffic volumes have been collected:
Crash rate: 0.65
Severity rate: 1.00
Crash density: 5.00
Overall rate: 1.33
Crash reduction counter measure and crash reduction factor - using your experience, area knowledge, and the FHWA Crash Reduction Factor Toolkits or Crash Modification Factors (CMF) Clearinghouse, select counter measures and reduction factors for the project areas.
B) System Preservation
Traffic control devices - a project that replaces or upgrades traffic control devices which improves the operation of an intersection or roadway typically assumes a higher point value be assigned to this category.
C) Multi-modal and Accessibility
Project types: pedestrian crossing treatments (e.g. grade separation, beacons and signage), bicycle lanes, shared use paths, bus stop improvements (e.g. bus pullouts, curb cuts and ramps near shelters), etc.
Bicycle and pedestrian improvements - projects located near schools or parks, extend or tie together existing facilities, and create a safer condition for bicyclists and pedestrians typically assume a higher point value be assigned to this category.
Public transportation improvements - projects that improve accessibility and safety related to existing public transportation services typically assume a higher point value be assigned to this category.
D) Project Cost
Costs - the most recent project cost estimate from the ITD 1150 form will be considered under this criterion. Typically, lower cost projects per mile assume a higher point value be assigned to this category.
Funding sources - projects that can be constructed in conjunction with another project or utilize additional funding sources typically assume a higher point value be assigned to this category.
Safety Application Deadline:
Completed applications must be submitted electronically to bmpo@bmpo.org by 4:30 p.m. on February 6, 2020.
Include attachments:
ITD 1150 and 2435 Forms
Accident Worksheets used to develop crash, severity, denisty and overall rates
Any other maps, data, pictures, etc. that enhance the understanding of the project

## Accident Worksheet
Basic Intersection Crash Performance
Location:
Years:
Input Analysis Period (in years)
Input # Fatal Crashes at Intersection (Not # of Persons)
Input # of 'A' Severity Crashes at Intersection
Input # of 'B' Severity Crashes at Intersection
Input # of 'C' Severity Crashes at Intersection
Input # of Property Damage Crashes at Intersection
Input Average # of Vehicles Entering Intersection Daily*
*Average number of vehicles entering intersection can be calculated by adding ADTs for all of the intersection
legs, and then dividing that by 2. This assumes that directional split of the roadway for the average day is 50/50
Intersection Crash Rate (average 0.65) = | #DIV/0! | per million entering vehicles
Intersection Severity Rate (average 1.00) = | #DIV/0!
Intersection Crash Density (average 5.00) = | #DIV/0! | crashes per year
Crash Rate Score | #DIV/0!
Severity Rate Score | #DIV/0!
Crash Density Score | #DIV/0!
Overall Rate (average 1.33) | #DIV/0!

## 1150
|  | Project Cost Summary Sheet | [13 empty] | ITD 1150 (Rev. 06-17)
itd.idaho.gov
Round Estimates to Nearest $1,000
Key Number |  | Project Number | [12 empty] | Date
Location | [14 empty] | District
Segment Code |  |  |  |  | Begin Mile Post | [6 empty] | End Mile Post |  | Length in Miles
[14 empty] | Previous ITD 1150 |  | Initial or Revise To
1a. Preliminary Engineering (PE)
1b. Preliminary Engineering by Consultant (PEC)
2. Right-of-Way: |  | Number of Parcels | [6 empty] | Number of Relocations
3. Utility Adjustments: |  |  |  |  | Work |  | Materials |  |  | By State |  |  | By Others
4. Earthwork
5. Drainage and Minor Structures | [13 empty] | 0
6. Pavement and Base | [13 empty] | 0
7. Railroad Crossing: | [13 empty] | 0
Grade/Separation Structure
| At-Grade Signals |  |  | Yes |  | No
8. Bridges/Grade Separation Structures:
New Structure |  |  |  | Length/Width | [9 empty] | 0
Location
Repair/Widening/Rehabilitation | [7 empty] | Length/Width | [5 empty] | 0
Location
9. Traffic Items (Delineators, Signing, Channelization, Lighting, and Signals) | [13 empty] | 0
10. Temporary Traffic Control (Sign, Pavement Markings, Flagging, and Traffic Separation) | [13 empty] | 0
11. Detours | [13 empty] | 0
12. Landscaping | [13 empty] | 0
13. Mitigation Measures | [13 empty] | 0
14. Other Items (Roadside Development, Guardrail, Fencing, Sidewalks, Curb and Gutter, C.S.S. Items) | [13 empty] | 0
15. Cost of Constructions (Items 3 through 14) | [13 empty] | 0 |  | 0
16. Mobilization |  |  | % of Item 15 | [10 empty] | 0 |  | 0
17. Construction Engineer and Contingencies | [10 empty] | % of Items 15 and 16 |  |  | 0 |  | 0
18. Total Construction Cost (15 + 16 + 17) | [13 empty] | FALSE |  | FALSE
19. Total Project Cost ( 1 + 2 + 18) | [13 empty] | FALSE |  | FALSE
20. Project Cost Per Mile | [13 empty] | #DIV/0! |  | #DIV/0!
Prepared By: