## STP Safety Application (2)
Surface Transportation Block Grant Program – Urban (STBG-U)
Project Application and Ranking Process - Safety
Due: February 3, 2021
Project Name, Location and Brief Description: Iona Road Roundabout improvement - identify alternatives for safety, increase functionality of the roundabout and decrease accidents at the location. This project could hopefully tie in with ITD project improvements at the intersection just to the north of this roundabout.
Attachment 2435 Form
A) Safety (0-35 points)
When assigning points consider how well the project addresses high accident locations by including safety improvements to mediate the primary causes of crashes.
What location(s) exist within the project's scope that are considered to have a high degree of accidents? Why are they deemed to be critical accident locations that need attention? 55 accidents in a 5 year period in the database from LHTAC. Attached is the summary of accidents.
Accident Location and Rates: See attached document
1)
Crash: | Severity: | Density: |  | Overall:
2)
Crash: | Severity: | Density: |  | Overall:
3)
Crash: | Severity: | Density: |  | Overall:
Accident Worksheet
What are the primary causes of accidents and contributing circumstances from crash reports? See attached document
If the overall rate based on crash, severity and density rates is below average, what evidence exists that the proposed improvements will provide a safety benefit? Accident Worksheet shows all items over averages.
Identify project design elements/counter measures implemented to address primary causes of accidents. Include related crash reduction factor:
Crash reduction counter measures: |  |  | Crash reduction factor:
1) Conversion into Multi-lane roundabout - CMF ID: 4927 |  |  | 63.28%
2)
3)
B) System Preservation (0-5 points)
When assigning points consider how well the project preserves or enhances the transportation system.
What traffic control devices, if any, will be added or upgraded? This is an intersection of two arterials, and with the addition of COSTCO to the south, this roundabout is dealing with ever increasing traffic. Project goals are to enhance this intersection, increase the safety, decrease the maintenance costs, which will help Idaho Falls, Bonneville County, and the BMPO area.
C) Multi-modal and Accessibility (0-5 points)
When scoring points consider if the project includes multi-modal facilities for improved accessibility, connectivity and safety.
What bicycle and pedestrian and/or public transportation improvements, if any, are included in the project? Why are the improvements deemed important? Any upgrades/enhancements to the intersection will need to incorporate bike/ped ehancements. There are limited bike/ped facilities currently, and sidewalks, ADA ramps, upgraded lighting are anticipated to be part of the project.
D) Project Cost (0-5 points)
When scoring points consider if the project is a good use of limited federal funds.
Attachment 1150 Form
What is the total estimated cost of the project? $1.25 Million
Summarize the benefits of the completion of this project relative to its estimated cost: Reduced accidents, increased traffic flow, better interaction with proposed ITD - Hwy 26 intersection improvements. Decreased maintenance costs are also a benefit. The highest purpose is to decrease accidents.
Is the project coordinated with other projects or funding sources? ITD District 6 is working on improving the intersection of Hwy 26 and 25th East, just a few hundred feet north of the Iona Road Rouandabout.
Safety Application Requirements and Criteria
A) Safety
Project types: access management techniques, improved traffic signal indication, rumble strips, enhanced delineation, etc.
Accident rates and density - higher rates and density, when considered with proven project safety improvements, typically assume a higher point value be assigned to this category.
s Crash rate - compares the number of crashes with the number of vehicles at a location.
s Severity rate - identifies the severity of the crashes at the location.
s Crash density - identifies the average number of crashes that occur at a location per year.
s Overall rate - the composite of all factors being considered.
Average rates and density based on arterial and collector streets where traffic volumes have been collected:
Crash rate: 0.65
Severity rate: 1.00
Crash density: 5.00
Overall rate: 1.33
Crash reduction counter measure and crash reduction factor - using your experience, area knowledge, and the FHWA Crash Reduction Factor Toolkits or Crash Modification Factors (CMF) Clearinghouse, select counter measures and reduction factors for the project areas.
B) System Preservation
Traffic control devices - a project that replaces or upgrades traffic control devices which improves the operation of an intersection or roadway typically assumes a higher point value be assigned to this category.
C) Multi-modal and Accessibility
Project types: pedestrian crossing treatments (e.g. grade separation, beacons and signage), bicycle lanes, shared use paths, bus stop improvements (e.g. bus pullouts, curb cuts and ramps near shelters), etc.
Bicycle and pedestrian improvements - projects located near schools or parks, extend or tie together existing facilities, and create a safer condition for bicyclists and pedestrians typically assume a higher point value be assigned to this category.
Public transportation improvements - projects that improve accessibility and safety related to existing public transportation services typically assume a higher point value be assigned to this category.
D) Project Cost
Costs - the most recent project cost estimate from the ITD 1150 form will be considered under this criterion. Typically, lower cost projects per mile assume a higher point value be assigned to this category.
Funding sources - projects that can be constructed in conjunction with another project or utilize additional funding sources typically assume a higher point value be assigned to this category.
Safety Application Deadline:
Completed applications must be submitted electronically to bmpo@bmpo.org by 4:30 p.m. on February 3rd, 2021.
Include attachments:
ITD 1150 and 2435 Forms
Accident Worksheets used to develop crash, severity, denisty and overall rates
Any other maps, data, pictures, etc. that enhance the understanding of the project

## Accident Worksheet
Basic Intersection Crash Performance
Location:
Years:
Input Analysis Period (in years) | 5
Input # Fatal Crashes at Intersection (Not # of Persons) | 0 |  | Historical Crash Data - WebCARS Office of Highway Safety Crash Analysis Reporting System
Input # of 'A' Severity Crashes at Intersection | 1
Input # of 'B' Severity Crashes at Intersection | 1
Input # of 'C' Severity Crashes at Intersection | 10
Input # of Property Damage Crashes at Intersection | 43
Input Average # of Vehicles Entering Intersection Daily* | 5525 |  | https://www.bmpo.org/traffic-counts
*Average number of vehicles entering intersection can be calculated by adding ADTs for all of the intersection
legs, and then dividing that by 2. This assumes that directional split of the roadway for the average day is 50/50
Intersection Crash Rate (average 0.65) = | 5.4547 | per million entering vehicles
Intersection Severity Rate (average 1.00) = | 6.9423
Intersection Crash Density (average 5.00) = | 11 | crashes per year
Crash Rate Score | 5
Severity Rate Score | 5
Crash Density Score | 3
Overall Rate (average 1.33) | 4.3333

## 1150
|  |  | Project Cost Summary Sheet | [14 empty] | ITD 1150 (Rev. 06-17)
itd.idaho.gov
Round Estimates to Nearest $1,000
Key Number |  |  | Project Number | [13 empty] | Date
Location | [16 empty] | District
Iona Road Roundabout Improvement | [16 empty] | 6
Segment Code | [5 empty] | Begin Mile Post | [6 empty] | End Mile Post |  |  | Length in Miles
0.1
[16 empty] | Previous ITD 1150 |  | Initial or Revise To
1a. Preliminary Engineering (PE)
1b. Preliminary Engineering by Consultant (PEC) | [17 empty] | 200000
2. Right-of-Way: |  |  | Number of Parcels |  |  |  |  | 3 |  | Number of Relocations |  |  |  |  | 1? |  |  | 200000
3. Utility Adjustments: | [5 empty] | Work |  | Materials |  |  | By State |  |  | By Others
4. Earthwork | [17 empty] | 150000
5. Drainage and Minor Structures | [15 empty] | 0 |  | 50000
6. Pavement and Base | [15 empty] | 0 |  | 650000
7. Railroad Crossing: | [15 empty] | 0 |  | 0
Grade/Separation Structure
| At-Grade Signals |  |  |  | Yes |  | No
8. Bridges/Grade Separation Structures:
New Structure |  |  |  |  | Length/Width | [10 empty] | 0
Location
Repair/Widening/Rehabilitation | [8 empty] | Length/Width | [6 empty] | 0
Location
9. Traffic Items (Delineators, Signing, Channelization, Lighting, and Signals) | [15 empty] | 0 |  | 80000
10. Temporary Traffic Control (Sign, Pavement Markings, Flagging, and Traffic Separation) | [15 empty] | 0 |  | 50000
11. Detours | [15 empty] | 0 |  | 25000
12. Landscaping | [15 empty] | 0 |  | 25000
13. Mitigation Measures | [15 empty] | 0 |  | 25000
14. Other Items (Roadside Development, Guardrail, Fencing, Sidewalks, Curb and Gutter, C.S.S. Items) | [15 empty] | 0 |  | 75000
15. Cost of Constructions (Items 3 through 14) | [15 empty] | 0 |  | 1130000
16. Mobilization |  | 5 |  | % of Item 15 | [11 empty] | 0 |  | 57000
17. Construction Engineer and Contingencies | [9 empty] | 5 |  | % of Items 15 and 16 |  |  |  | 0 |  | 59000
18. Total Construction Cost (15 + 16 + 17) | [15 empty] | FALSE |  | 1246000
19. Total Project Cost ( 1 + 2 + 18) | [15 empty] | FALSE |  | 1646000
20. Project Cost Per Mile | [15 empty] | 1000 |  | 16460000
Prepared By:

## crash_mv (3)
serial_number | severity | accident_year | accident_date | intersection_related | street1 | street2 | reference_street | dist_from_intersection | intersection_type | road_type | speedlimit_street1 | speedlimit_street2 | direction_of_travel | driver_action | vision_obstruction | impaired | lane_dep | first_harmful_event | most_harmful_event | events | contrib_circ_1 | contrib_circ_2 | contrib_circ_3 | traffic_control_device | traffic_control_function | geometrics_horizontal | local_agency_name | road_juris_name | crash_mv_id
19C535628 | A Injury Accident | 2019 | 2019-12-17 | FALSE | Iona Rd |  | Hitt St | 130.000 ft E | Not at intersection | 2-Way & No Divider | 40 |  | W | Going Straight | None | FALSE | FALSE | Pedestrian | Pedestrian | Pedestrian, | Emotional â€“ Depressed, Angry, Disturbed | None | None | None |  | Straight | Bonneville County | Bonneville County | 124373
16C441770 | B Injury Accident | 2016 | 2016-11-12 | TRUE | 25th East Rd |  | Iona Rd | 418.000 ft N | Four-way Intersection | 2-Way & No Divider | 40 |  | N | Going Straight | None | FALSE | FALSE | Rear-End | Rear-End | Rear-End, | Following Too Close | None | None | None |  | Straight | Bonneville County | Bonneville County | 44092
15C393367 | C Injury Accident | 2015 | 2015-03-14 | TRUE | Hitt Rd | Iona Rd |  |  | Roundabout | 2-Way & 2-Way Left-Turn Lane/Divider | 40 | 40 | E | Going Straight | None | FALSE | FALSE | Angle | Angle | Angle, | Failed to Yield | None | None | Yield | Functioning | Curve | Bonneville County | Bonneville County | 3530
16C420932 | C Injury Accident | 2016 | 2016-02-17 | FALSE | 25th East Rd |  | Iona Rd | 0.100 Mile N | Not at intersection | 2-Way & No Divider | 40 |  | S | Going Straight | None | FALSE | FALSE | Rear-End | Rear-End | Rear-End, | Following Too Close | None | None | None |  | Straight | Bonneville County | Bonneville County | 26535
16C422480 | C Injury Accident | 2016 | 2016-03-05 | TRUE | HITT Rd | IONA Rd |  |  | Four-way Intersection | Other |  |  | E | Going Straight | None | FALSE | FALSE | Angle | Angle | Angle, | None | None | None | Yield | Functioning | Curve | Bonneville County | Bonneville County | 27836
16C424739 | C Injury Accident | 2016 | 2016-04-15 | FALSE | 25TH East Rd |  | IONA Rd | 1.000 Mile N | Not at intersection | 2-Way & 2-Way Left-Turn Lane/Divider |  |  | S | Going Straight | None | FALSE | FALSE | Rear-End | Rear-End | Rear-End, | None | None | None | None | Functioning | Straight | Bonneville County | Bonneville County | 29696
16C432435 | C Injury Accident | 2016 | 2016-07-23 | TRUE | 25 East Rd | Iona Rd |  |  | Roundabout | Other | 15 | 15 | N | Going Straight | None | TRUE | TRUE | Building/Wall | Building/Wall | Loss of Control,Building/Wall, | Alcohol Impaired | None | None | None |  | Curve | Bonneville County | Bonneville County | 36116
16C437238 | C Injury Accident | 2016 | 2016-09-24 | TRUE | 25 East Rd | IONA Rd |  |  | Roundabout | 2-Way & No Divider | 15 |  | N | Going Straight | None | TRUE | TRUE | Curb | Curb | Curb,Loss of Control, | Alcohol Impaired | Exceeded Posted Speed | Drug Impaired | Yield | Functioning | Straight | Bonneville County | Bonneville County | 40228
17C466557 | C Injury Accident | 2017 | 2017-08-23 | TRUE | 25th East Rd | Iona Rd |  |  | Roundabout | 2-Way & 2 Double Yellow Painted Divider | 15 | 15 | S | Going Straight | None | TRUE | TRUE | Curb | Curb | Other Fixed Object,Curb,Ran Off Road, | Alcohol Impaired | None | None | Yield | Functioning | Straight | Bonneville County | Bonneville County | 65150
17C474711 | C Injury Accident | 2017 | 2017-12-10 | TRUE | 25th East Rd | Iona Rd |  |  | Roundabout | 1-Way | 15 | 15 | W | Merging | None | FALSE | FALSE | Angle | Angle | Angle, | Failed to Yield | None | None | Yield | Functioning | Curve | Bonneville County | Bonneville County | 71867
18C476235 | C Injury Accident | 2018 | 2018-01-03 | TRUE | 25th East Rd | Iona Rd |  |  | Roundabout | 2-Way & 2 Double Yellow Painted Divider | 40 | 40 | N | Going Straight | None | TRUE | TRUE | Traffic Sign Support | Concrete Traffic Barrier | Traffic Sign Support,Concrete Traffic Barrier, | Alcohol Impaired | Drug Impaired | None | Yield | Functioning | Straight | Bonneville County | Bonneville County | 75325
18C487642 | C Injury Accident | 2018 | 2018-05-24 | TRUE | 25th East Rd | Iona Rd |  |  | Four-way Intersection | 2-Way & 2 Double Yellow Painted Divider |  |  | S | Going Straight | None | FALSE | TRUE | Concrete Traffic Barrier | Concrete Traffic Barrier | Concrete Traffic Barrier, | Drove Left of Center | None | None | Yield | Functioning | Straight | Bonneville County | Bonneville County | 83578
15C388898 | Property Dmg Report | 2015 | 2015-01-09 | TRUE | 25 East Rd | Iona Rd |  |  | Roundabout | 2-Way & 2-Way Left-Turn Lane/Divider | 40 | 40 | N | Turning Right | Rain/Snow/Ice ON windows | FALSE | TRUE | Concrete Traffic Barrier | Concrete Traffic Barrier | Concrete Traffic Barrier,Loss of Control,Ran Off Road, | Vision Obstruction | None | None | Yield | Functioning | Straight | Bonneville County | Bonneville County | 337
15C392799 | Property Dmg Report | 2015 | 2015-03-05 | TRUE | Hitt Rd | Iona Rd |  |  | Roundabout | 2-Way & 2 Double Yellow Painted Divider | 40 | 40 | N | Going Straight | None | FALSE | TRUE | Concrete Traffic Barrier | Concrete Traffic Barrier | Concrete Traffic Barrier,Ran Off Road, | Inattention | Failed to Maintain Lane | None | Yield | Functioning | Straight | Bonneville County | Bonneville County | 3071
15C393396 | Property Dmg Report | 2015 | 2015-03-14 | TRUE | Hitt Rd | Iona Rd |  |  | Roundabout | 2-Way & No Divider | 40 | 40 | E | Going Straight | None | FALSE | FALSE | Angle | Angle | Angle, | Failed to Yield | None | None | Yield | Functioning | Straight | Bonneville County | Bonneville County | 3557
15C398922 | Property Dmg Report | 2015 | 2015-05-29 | TRUE | Hitt Rd | Iona Rd |  |  | Four-way Intersection | 2-Way & No Divider | 15 |  | N | Turning Right | None | FALSE | TRUE | Side Swipe Same | Side Swipe Same | Side Swipe Same, | Failed to Maintain Lane | None | None | Yield | Functioning | Straight | Bonneville County | Bonneville County | 8129
15C407291 | Property Dmg Report | 2015 | 2015-09-18 | FALSE | IONA Rd |  | 25th East Rd | 544.000 ft N | Not at intersection | 2-Way & No Divider | 40 |  | W | Going Straight | None | FALSE | FALSE | Rear-End | Rear-End | Rear-End, | None | None | None | None |  | Straight | Bonneville County | Bonneville County | 15124
15C408433 | Property Dmg Report | 2015 | 2015-10-05 | TRUE | Hitt East Rd | Iona North Rd |  |  | Roundabout | 2-Way & 2-Way Left-Turn Lane/Divider | 40 | 40 | N | Turning Left | None | FALSE | TRUE | Side Swipe Same | Side Swipe Same | Side Swipe Same, | Failed to Yield | None | None | Yield | Functioning | Curve | Bonneville County | Bonneville County | 16125
15C409997 | Property Dmg Report | 2015 | 2015-10-20 | TRUE | HITT Rd | IONA Rd |  |  | Four-way Intersection | Other | 40 | 40 | W | Negotiating Curve | None | FALSE | FALSE | Angle | Angle | Angle, | Failed to Yield | None | None | Yield | Functioning | Curve | Bonneville County | Bonneville County | 17440
15C412227 | Property Dmg Report | 2015 | 2015-11-19 | TRUE | Iona Rd | Hitt Rd |  |  | Roundabout | 2-Way & No Divider | 15 |  | E | Negotiating Curve | None | FALSE | FALSE | Angle | Angle | Angle, | None | None | None | None |  | Straight | Bonneville County | Bonneville County | 19383
15C413940 | Property Dmg Report | 2015 | 2015-12-07 | TRUE | HITT Rd | IONA Rd |  |  | Four-way Intersection | Other | 40 | 40 | W |  | None | FALSE | FALSE | Angle | Angle |  | Failed to Yield | None | None | Yield | Functioning | Curve | Bonneville County | Bonneville County | 20417
15C416330 | Property Dmg Report | 2015 | 2015-12-31 | TRUE | 25TH East Rd | LINCOLN Rd |  |  | Four-way Intersection | 2-Way & No Divider | 15 | 15 | E | Going Straight | None | FALSE | TRUE | Side Swipe Same | Side Swipe Same |  | None | None | None | Yield | Functioning | Straight | Bonneville County | Bonneville County | 22857
16C417026 | Property Dmg Report | 2016 | 2016-01-04 | TRUE | IONA Rd |  | 25 East Rd |  | Roundabout | 2-Way & No Divider | 40 |  | W | Slowing in Traffic | None | FALSE | FALSE | Rear-End | Rear-End | Rear-End, | Other Vehicle Defect | None | None | Yield | Functioning | Straight | Bonneville County | Bonneville County | 24248
16C417538 | Property Dmg Report | 2016 | 2016-01-13 | TRUE | 25th East Rd | Iona Rd |  |  | Roundabout | 2-Way & No Divider | 40 | 40 | N | Going Straight | None | FALSE | FALSE | Angle | Angle | Angle, | Failed to Yield | None | None | Yield | Functioning | Straight | Bonneville County | Bonneville County | 24491
16C420887 | Property Dmg Report | 2016 | 2016-02-16 | TRUE | 25th East Rd | Iona Rd |  |  | Roundabout | Other | 40 | 40 | N | Negotiating Curve | None | FALSE | FALSE | Angle Turning | Angle Turning |  | None | None | None | Yield | Functioning | Curve | Bonneville County | Bonneville County | 26494
16C421195 | Property Dmg Report | 2016 | 2016-02-20 | TRUE | 25th North Rd | Iona East Rd |  |  | Roundabout | 2-Way & 2-Way Left-Turn Lane/Divider | 40 | 40 | S | Going Straight | None | TRUE | FALSE | Same Direction Turning | Same Direction Turning | Same Direction Turning, | Alcohol Impaired | Failed to Yield | None | Yield | Functioning | Straight | Bonneville County | Bonneville County | 26738
16C424590 | Property Dmg Report | 2016 | 2016-04-11 | TRUE | Hitt Rd | Iona Rd |  |  | Four-way Intersection | 2-Way & No Divider | 40 | 40 | S | Going Straight | None | FALSE | FALSE | Rear-End | Rear-End | Rear-End, | Following Too Close | None | None | Yield | Functioning | Straight | Bonneville County | Bonneville County | 29572
16C425883 | Property Dmg Report | 2016 | 2016-05-01 | TRUE | Hitt Rd | Iona Rd |  |  | Roundabout | 2-Way & 2-Way Left-Turn Lane/Divider | 40 | 40 | N | Going Straight | None | TRUE | TRUE | Building/Wall | Building/Wall | Building/Wall, | Alcohol Impaired | None | None | Yield | Functioning | Straight | Bonneville County | Bonneville County | 30575
16C426781 | Property Dmg Report | 2016 | 2016-05-12 | FALSE | Iona Rd |  | Hitt Rd | 188.000 ft E | Not at intersection | 2-Way & 2 Double Yellow Painted Divider |  |  | W | Going Straight | None | FALSE | FALSE | Rear-End | Rear-End | Rear-End, | Following Too Close | None | None | School Bus Signal | Functioning | Straight | Bonneville County | Bonneville County | 31336
16C430663 | Property Dmg Report | 2016 | 2016-07-02 | FALSE | 25th East Rd |  | Shoshone Dr | 15.000 ft N | Not at intersection | 2-Way & 2-Way Left-Turn Lane/Divider | 35 |  | N | Going Straight | None | FALSE | FALSE | Rear-End | Rear-End | Rear-End, | Following Too Close | Inattention | None | None |  | Straight | Bonneville County | Bonneville County | 34600
16C437153 | Property Dmg Report | 2016 | 2016-09-21 | TRUE | Iona Rd | 25th East Rd |  |  | Roundabout | 1-Way | 40 | 40 | N | Turning Right | None | FALSE | FALSE | Angle | Angle | Angle, | None | None | None | Yield | Functioning | Curve | Bonneville County | Bonneville County | 40156
16C438606 | Property Dmg Report | 2016 | 2016-09-13 | FALSE | Iona Rd |  | 25th East Rd | 300.000 ft E | Not at intersection | 2-Way & No Divider | 40 |  | W | Going Straight | None | FALSE | FALSE | Rear-End | Rear-End | Rear-End, | Following Too Close | None | None | None |  | Straight | Bonneville County | Bonneville County | 41403
16C440058 | Property Dmg Report | 2016 | 2016-10-29 | TRUE | Hitt Rd | Iona Rd |  |  | Roundabout | 2-Way & No Divider | 40 | 40 | S |  | None | TRUE | TRUE | Ditch | Ditch | Ditch, | Alcohol Impaired | None | None | Yield | Functioning | Straight | Bonneville County | Bonneville County | 42653
17C458975 | Property Dmg Report | 2017 | 2017-06-19 | TRUE | 25th East Rd | Iona Rd |  |  | Roundabout | 2-Way & No Divider | 40 | 40 | N | Turning Left | None | FALSE | TRUE | Side Swipe Same | Side Swipe Same | Side Swipe Same, | Improper Turn | None | None | Yield | Functioning | Straight | Bonneville County | Bonneville County | 59022
17C464287 | Property Dmg Report | 2017 | 2017-07-13 | TRUE | 25th East Rd | Iona Rd |  |  | Four-way Intersection | 2-Way & No Divider | 15 | 15 | N | Going Straight | None | FALSE | FALSE | Angle | Angle |  | Failed to Yield | None | None | Yield | Functioning | Straight | Bonneville County | Bonneville County | 63362
17C474677 | Property Dmg Report | 2017 | 2017-12-02 | TRUE | Hitt Rd | Iona Rd |  |  | Roundabout | 2-Way & No Divider | 40 | 40 | W | Going Straight | None | FALSE | FALSE | Angle | Angle | Angle, | None | None | None | Yield | Functioning | Straight | Bonneville County | Bonneville County | 71835
17C480294 | Property Dmg Report | 2017 | 2017-09-05 | TRUE | Hitt Rd | Iona Rd |  |  | Four-way Intersection | 2-Way & 2 Double Yellow Painted Divider | 40 |  | N | Negotiating Curve | None | FALSE | TRUE | Side Swipe Same | Side Swipe Same | Side Swipe Same, | None | None | None | Yield | Functioning | Straight | Bonneville County | Bonneville County | 74602
18C480063 | Property Dmg Report | 2018 | 2018-01-17 | TRUE | Hitt Rd | Iona Rd |  |  | Four-way Intersection | 2-Way & 2 Double Yellow Painted Divider |  |  | N | Going Straight | None | FALSE | FALSE | Angle | Angle | Angle, | Failed to Yield | None | None | Yield | Functioning |  | Bonneville County | Bonneville County | 77216
18C483464 | Property Dmg Report | 2018 | 2018-02-08 | TRUE | Iona Rd | 25th East Rd |  |  | Roundabout | 2-Way & No Divider | 15 | 15 | S | Going Straight | None | FALSE | FALSE | Angle | Angle | Angle, | Speed Too Fast For Conditions | Failed to Yield | None | Yield | Functioning | Curve | Bonneville County | Bonneville County | 79932
18C483826 | Property Dmg Report | 2018 | 2018-03-30 | TRUE | Iona Rd | 25th East Rd |  |  | Roundabout | 2-Way & No Divider | 40 | 40 | W | Going Straight | None | FALSE | FALSE | Rear-End | Rear-End | Rear-End, | Following Too Close | None | None | Yield | Functioning | Straight | Bonneville County | Bonneville County | 80245
18C487821 | Property Dmg Report | 2018 | 2018-05-30 | TRUE | 25th East Rd | Iona Rd |  |  | Roundabout | 2-Way & No Divider | 40 | 35 | N | Going Straight | None | TRUE | TRUE | Building/Wall | Building/Wall | Building/Wall, | Alcohol Impaired | None | None | Yield | Functioning | Straight | Bonneville County | Bonneville County | 83732
18C489390 | Property Dmg Report | 2018 | 2018-06-13 | TRUE | Iona Rd | 25th East Rd |  |  | Roundabout | 2-Way & No Divider | 40 | 40 | W | Going Straight | None | FALSE | TRUE | Side Swipe Same | Side Swipe Same | Side Swipe Same, | Exceeded Posted Speed | None | None | Yield | Functioning | Straight | Bonneville County | Bonneville County | 85136
18C489938 | Property Dmg Report | 2018 | 2018-06-23 | TRUE | Iona Rd | Hitt Rd |  |  | Roundabout | 2-Way & 2 Double Yellow Painted Divider | 40 | 40 | N | Going Straight | None | TRUE | FALSE | Angle | Angle | Angle, | Alcohol Impaired | None | None | Yield | Functioning | Curve | Bonneville County | Bonneville County | 85617
18C492228 | Property Dmg Report | 2018 | 2018-07-23 | TRUE | Iona Rd | 25th East Rd |  |  | Roundabout | 2-Way & No Divider | 15 | 15 | N | Going Straight | None | FALSE | FALSE | Angle | Angle | Angle, | Failed to Yield | None | None | None |  | Straight | Bonneville County | Bonneville County | 87592
18C493469 | Property Dmg Report | 2018 | 2018-07-29 | TRUE | 25th East Rd | Iona Rd |  |  | Roundabout | 2-Way & No Divider | 40 | 40 | W | Turning Right | None | FALSE | FALSE | Angle | Angle | Angle, | Failed to Yield | None | None | None |  | Curve | Bonneville County | Bonneville County | 88508
18C498816 | Property Dmg Report | 2018 | 2018-10-02 | TRUE | 25th East Rd |  | Shoshone Dr | 25.000 ft S | Four-way Intersection | 2-Way & No Divider | 40 |  | N | Going Straight | None | FALSE | FALSE | Rear-End | Rear-End | Rear-End, | Following Too Close | None | None | Traffic Signal | Functioning | Straight | Bonneville County | Bonneville County | 93133
18C515112 | Property Dmg Report | 2018 | 2018-03-25 | TRUE | Hitt Rd | Iona Rd |  |  | Roundabout | 2-Way & 2 Double Yellow Painted Divider | 40 | 40 | N | Going Straight | None | FALSE | TRUE | Concrete Traffic Barrier | Concrete Traffic Barrier | Concrete Traffic Barrier, | None | None | None | Yield | Functioning | Curve | Bonneville County | Bonneville County | 98961
19C511824 | Property Dmg Report | 2019 | 2019-03-11 | FALSE | 25th East Rd |  | Iona Rd | 300.000 ft S | Not at intersection | 2-Way & 2 Double Yellow Painted Divider | 40 |  | N | Going Straight | None | FALSE | FALSE | Rear-End | Rear-End | Rear-End, | Following Too Close | None | None | Yield | Functioning | Straight | Bonneville County | Bonneville County | 103489
19C512855 | Property Dmg Report | 2019 | 2019-03-25 | TRUE | Iona Rd | 25th East Rd |  |  | Roundabout | 2-Way & No Divider | 15 | 15 | N |  | None | FALSE | FALSE | Angle | Angle | Angle, | Failed to Yield | None | None | Yield | Functioning | Curve | Bonneville County | Bonneville County | 104388
19C521154 | Property Dmg Report | 2019 | 2019-07-11 | TRUE | 25th East Rd | Iona Rd |  |  | Roundabout | 2-Way & No Divider | 15 | 15 | W | Negotiating Curve | None | FALSE | FALSE | Same Direction Turning | Same Direction Turning | Same Direction Turning, | Failed to Yield | None | None | Yield | Functioning | Curve | Bonneville County | Bonneville County | 111362
19C523545 | Property Dmg Report | 2019 | 2019-08-01 | TRUE | 25th East Rd | Iona Rd |  |  | Roundabout | 2-Way & No Divider | 40 | 40 | N | Going Straight | None | FALSE | TRUE | Side Swipe Same | Side Swipe Same | Side Swipe Same, | Failed to Maintain Lane | None | None | Yield | Functioning | Straight | Bonneville County | Bonneville County | 113442
19C530591 | Property Dmg Report | 2019 | 2019-10-18 | TRUE | Iona Rd |  | 25th East Rd | 300.000 ft E | Roundabout | 2-Way & No Divider | 40 |  | W | Going Straight | None | FALSE | FALSE | Rear-End | Rear-End | Rear-End, | Following Too Close | None | None | Yield | Functioning | Straight | Bonneville County | Bonneville County | 119742
19C533931 | Property Dmg Report | 2019 | 2019-12-04 | TRUE | 25th East Rd |  | Iona Rd | 50.000 ft N | Roundabout | 2-Way & No Divider | 40 |  | N | Negotiating Curve | None | FALSE | TRUE | Fence | Fence | Ran Off Road,Fence, | Tire Defect | None | None | Yield | Functioning | Curve | Bonneville County | Bonneville County | 122808
19C535422 | Property Dmg Report | 2019 | 2019-12-20 | FALSE | 25th East Rd |  | Iona Rd | 800.000 ft N | Not at intersection | 2-Way & No Divider | 40 |  | N | Going Straight | None | FALSE | FALSE | Rear-End | Rear-End | Rear-End, | Following Too Close | None | None | None |  | Straight | Bonneville County | Bonneville County | 124179
19C535748 | Property Dmg Report | 2019 | 2019-12-24 | TRUE | 25th East Rd | Iona Rd |  |  | Roundabout | 2-Way & No Divider | 40 | 40 | N | Going Straight | None | TRUE | TRUE | Side Swipe Same | Side Swipe Same | Ran Off Road,Side Swipe Same, | Alcohol Impaired | Failed to Maintain Lane | None | None |  | Curve | Bonneville County | Bonneville County | 124475